## 电机检测PDF
首件样品检验报告
Initial Sample Inspection Report
浙江捷昌线性驱动科技股份有限公司 | [7 empty] | J-Star Motion Corporation
Zhejiang Jiecang Linear Motion Tech Co., Ltd. | [7 empty] | 13617 Woodlawn Hills Dr.
Laisheng Road 2# Zhejiang 312500 | [7 empty] | Cedar Springs, MI 49319 USA
China | [7 empty] | Jiecang Europe GmbH
http://www.jiecang.com | [7 empty] | Heerdterbuschstr. 10 / Halle-10
http://www.jiecangtubemotors.com | [7 empty] | 41460 Neuss Germany
由From | [5 empty] | 外观批准报告
部门Dept. | [5 empty] | Appearance Approval Report
业务员Name | [5 empty] | 尺寸检验报告
Dimension Report
呈交To | [5 empty] | 材料检验报告
客户Client | [5 empty] | Material Report
部门Dept. | [5 empty] | 性能检测报告
联系人Name | [5 empty] | Function Report
产品型号 |  | 产品名称 |  |  | 软件版本
Part No. |  | Designation |  |  | Firmware index
签发日期 |  | 样品数量 |  |  | 第几次送样
Issue Date |  | Qty of Samples |  |  | Samples delivery times
程序名称 |  | 程序代码 |  |  | 程序校验码
Program name |  | Program code |  |  | check code
样品符合以下认证测试要求 |  |  |  | 样品测试
The sample is qualified for below certification test requirements |  |  |  | Samples inspected by
| UL |  |  | 样品测试
| FCC |  |  | Tested by
| CE |  |  | 复核
| RoHS |  |  | Checked by
| REACH |  |  | 批准
| 无None |  |  | Approved By
A =合格/Qualified
B =不合格/Not Qualified
C = 可接收的偏差/Acceptable deviation
D = 无法测试/Unable to test
序号 No. | 规格要求 | 判断标准 | 测试结果 | [5 empty] | 测试结果 |  |  |  | 备注 Note
| Specification | Criteria | Actual Results | [5 empty] | Conclusion
成品测试要求/Finished product testing requirements |  |  | #1 | #2 | #3 | #4 | #5 | #6 | A | B | C | D
1.1 | 整机外观 Overall appearance of the product | 整体外壳外观完好，色泽一致，无明显划伤、碰伤、敲击痕。 The overall appearance of the shell is intact, with consistent color and no obvious scratches, bumps, or impact marks.
1.2 | LOGO | LOGO图标清晰，准确，无残缺。 The logo icon is clear, accurate, and without any defects.
1.3 | 标签铭牌 Label | 印刷清楚、正确，无明显倾斜、翘起现象。 The printing is clear and correct, with no obvious tilting or lifting.
1.4 | 尺寸 Size | 产品规格书 Refer to the product specification
1.5 | LED/LCD显示 LED/LCD display | 显示清晰，亮度均匀 Clear display and uniform brightness
1.6 | 重量 Weight | 参照说明书 Refer to the product specification
1.7 | 螺钉 Screw | 不少打螺钉,每个螺钉都拧到位。 All screws are installed, and each one is properly tightened.
成品性能要求/Performance requirements for finished products
2.1 | 发射强度 Emission intensity | 10CM/≥-30DB
2.2 | 中心频率偏移 Carrier deviation | ±100KHz
2.3 | 按键手感 Button feel | 高度一致，手感一致，回弹有力，无卡死。 All buttons are uniform in height and feel, with strong rebound and no sticking.
2.4 | 按键灵敏度 Button sensitivity | 所有按键间隔1S钟连续按5次,功能都正常。 All buttons work correctly when pressed 5 times with a 1-second interval between each press.
2.5 | 时间精度 Time accuracy only for timer remote | 每天误差在±5S内 The daily error is within ±5S.
2.6 | 遥控距离 RF distance | 室内≥35m Indoor ≥ 35m
2.7 | 充电电流 Charging current for chargeable | 充电电流为1C Charging current is 1C
2.8 | 晃动测试 Shaking test | 手持样品进行摇晃5次，要求样品不能出现异响或者内部零件有窜动现象。 Shake the remote in hand 5 times.No abnormal noise or any movement of internal comonents.
2.9 | 充电线插拔 Plug and unplug the charging cable for chargeable remote only. | 反复插拔20次，要求插座无松动。 Repeatedly plug and unplug 20 times, ensuring that the socket is not loose.
2.1 | 电池盖拆卸 Disassembly of battery cover | 反复拆装20次，要求电池盖/仓无晃动。 Disassemble and assemble the battery cover 20 times.No loose for the battery cover.
成品功能要求/Functional requirements for finished products
3.1 | 按键功能 Button function | 所有按键功能正常 All the functions on each button work correctly.
3.2 | 显示内容 Display | 每一步操作的显示提示内容都正确。 The display is correct for every operation step.
3.3 | 发射器功能 Transmitter function | 参照说明书 Refer to the specification
3.4 | 操作电机功能 Operate with motor | 参照说明书 Refer to the specification
其他要求/Other requirements
4.1 | 配件 Accessories | 配件齐全，外观良好。 Complete accessories and good appearance.